## Sheet1
DFLL48M | 48000000
CLK_DIV | 1
GCLK4 | 48000000
GCLK4 Period | 2.0833e-08
Required Frequency | 25000
PER | 1920
Dead time counter | 24
Delay time | 5e-07
MCLK | 500 | kHz
ICG | 151 | Hz
TCC0_PER | 317256
TCC_Time | 0.0066095
ICG_SH_Freq | 151.2974 | Hz
TCC1_PER | 96
TCC_Time | 2e-06
ICG_SH_Freq | 500000 | Hz
1 line out period | 1546 | elements
clocks | 3092
time to read all elements | 0.006184 | Sec
Frame rate for reading | 161.7076 | Hz
Exposure time | 0.0004255 | sec